## Sheet1
External Thread, 2.035"-40.0, UNS-2A |  | Internal Thread, 2.035"-40.0, UNS-2B |  | Ext |  | Int |  | Right strip | 1
Max Major Diameter | 2.0338" | Min Major Diameter | 2.0350" | Major | 2.0312 | Major | 2.035
Min Major Diameter | 2.0287" | Min Pitch Diameter | 2.0188" | Pitch | 2.0156 | Pitch | 2.0213
Max Pitch Diameter | 2.0176" | Max Pitch Diameter | 2.0239" | Minor | 2.0067 | Minor | 2.011
Min Pitch Diameter | 2.0137" | Min Minor Diameter (and 83.3% of thread) | 2.008"
Max Minor Diameter | 2.0067" | Max Minor Diameter (and 64.9% of thread) | 2.014"
Copy thread specs from:
https://www.thorlabs.com/newgrouppage9.cfm?objectgroup_id=4961

## Sheet2
SM05 Threading: Ø1/2" Lens Tubes, 16 mm Cage Systems |  |  |  | For inventor thead.xls | I Q | Microscopy Threads UNS |  | Sort Order -1 |  | External | [6 empty] | Internal
External Thread, 0.535"-40.0 UNS-2A |  | Internal Thread, 0.535"-40.0 UNS-2B | [8 empty] | Major Dia |  | Pitch Dia |  | Minor Dia |  |  | Minor Dia |  | Pitch Dia |  | Major Dia |  | Tap Drill | Thread Depth | Thread Runouts
Max Major Diameter | 0.5340" | Min Major Diameter | 0.5350" | target row | Size | Size Suffix | Thread Designation | Custom Thread Designation | TPI | Class | Max | Min | Max | Min | Max | Min | Class | Min | Max | Min | Max | Min | Max | Basic
Min Major Diameter | 0.5289" | Min Pitch Diameter | 0.5188" | 1 | 0.5 |  | SM05 | SM05 | 40 | 2A | 0.5340 | 0.5289 | 0.5178 | 0.5146 | 0.5069 |  | 2B | 0.508 | 0.514 | 0.5188 | 0.5230 | 0.5350
Max Pitch Diameter | 0.5178" | Max Pitch Diameter | 0.5230" | 8 | RMS |  | RMS | RMS | 40 | 2A | 0.7989 | 0.7934 | 0.7809 | 0.7774 | 0.7688 |  | 2B | 0.770 | 0.777 | 0.7820 | 0.7866 | 0.8000
Min Pitch Diameter | 0.5146" | Min Minor Diameter (and 83.3% of Thread) | 0.508" | 15 | C |  | C-Moun | C-Moun | 40 | 2A | 0.9989 | 0.9929 | 0.9786 | 0.9748 | 0.9651 |  | 2B | 0.966 | 0.974 | 0.9797 | 0.9846 | 1.0000
Max Minor Diameter | 0.5069" | Max Minor Diameter (and 64.9% of Thread) | 0.514" | 22 | 1 |  | SM1 | SM1 | 40 | 2A | 1.0339 | 1.0288 | 1.0177 | 1.0142 | 1.0068 |  | 2B | 1.008 | 1.014 | 1.0188 | 1.0234 | 1.0350
RMS Threading: Objective, Scan, and Tube Lenses |  |  |  | 36 | 1.5 |  | SM1.5 | SM1.5 | 40 | 2A | 1.5339 | 1.5288 | 1.5177 | 1.5140 | 1.5068 |  | 2B | 1.508 | 1.514 | 1.5188 | 1.5236 | 1.535
External Thread, 0.800"-36.0 UNS-2A |  | Internal Thread, 0.800"-36.0 UNS-2B |  | 43 | 2 |  | SM2 | SM2 | 40 | 2A | 2.0338 | 2.0287 | 2.0176 | 2.0137 | 2.0067 |  | 2B | 2.008 | 2.014 | 2.0188 | 2.0239 | 2.0350
Max Major Diameter | 0.7989" | Min Major Diameter | 0.8000" | 50 | 3 |  | SM3 | SM3 | 40 | 2A | 3.0337 | 3.0286 | 3.0175 | 3.0133 | 3.0066 |  | 2B | 3.008 | 3.014 | 3.0188 | 3.0242 | 3.0350
Min Major Diameter | 0.7934" | Min Pitch Diameter | 0.7820" | 57 | 4 |  | SM4 | SM4 | 40 | 2A | 4.0337 | 4.0286 | 4.0175 | 4.0131 | 4.0066 |  | 2B | 4.008 | 4.014 | 4.0188 | 4.0245 | 4.0350
Max Pitch Diameter | 0.7809" | Max Pitch Diameter | 0.7866"
Min Pitch Diameter | 0.7774" | Min Minor Diameter (and 83.3% of Thread) | 0.770"
Max Minor Diameter | 0.7688" | Max Minor Diameter (and 64.9% of Thread) | 0.777"
C-Mount Threading: Machine Vision Lenses, CCD/CMOS Cameras
External Thread, 1.000"-32.0 UN-2A |  | Internal Thread, 1.000"-32.0 UN-2B
Max Major Diameter | 0.9989" | Min Major Diameter | 1.0000"
Min Major Diameter | 0.9929" | Min Pitch Diameter | 0.9797"
Max Pitch Diameter | 0.9786" | Max Pitch Diameter | 0.9846"
Min Pitch Diameter | 0.9748" | Min Minor Diameter (and 83.3% of Thread) | 0.966"
Max Minor Diameter | 0.9651" | Max Minor Diameter (and 64.9% of Thread) | 0.974"
SM1 Threading: Ø1" Lens Tubes, 30 mm Cage Systems
External Thread, 1.035"-40.0 UNS-2A |  | Internal Thread, 1.035"-40.0 UNS-2B
Max Major Diameter | 1.0339" | Min Major Diameter | 1.0350"
Min Major Diameter | 1.0288" | Min Pitch Diameter | 1.0188"
Max Pitch Diameter | 1.0177" | Max Pitch Diameter | 1.0234"
Min Pitch Diameter | 1.0142" | Min Minor Diameter (and 83.3% of Thread) | 1.008"
Max Minor Diameter | 1.0068" | Max Minor Diameter (and 64.9% of Thread) | 1.014"
SM30 Threading: Ø30 mm Lens Tubes
External Thread, M30.5 x 0.5 – 6H/6g |  | Internal Thread, M30.5 x 0.5 – 6H/6g
Max Major Diameter | 30.480 mm | Min Major Diameter | 30.500 mm
Min Major Diameter | 30.371 mm | Min Pitch Diameter | 30.175 mm
Max Pitch Diameter | 30.155 mm | Max Pitch Diameter | 30.302 mm
Min Pitch Diameter | 30.059 mm | Min Minor Diameter (and 83.3% of Thread) | 29.959 mm
Max Minor Diameter | 29.938 mm | Max Minor Diameter (and 64.9% of Thread) | 30.094 mm
SM1.5 Threading: Ø1.5" Lens Tubes
External Thread, 1.535"-40 UNS-2A |  | Internal Thread, 1.535"-40 UNS-2B
Max Major Diameter | 1.5339" | Min Major Diameter | 1.535"
Min Major Diameter | 1.5288" | Min Pitch Diameter | 1.5188"
Max Pitch Diameter | 1.5177" | Max Pitch Diameter | 1.5236"
Min Pitch Diameter | 1.5140" | Min Minor Diameter (and 83.3% of Thread) | 1.508"
Max Minor Diameter | 1.5068" | Max Minor Diameter (and 64.9% of Thread) | 1.514"
SM2 Threading: Ø2" Lens Tubes, 60 mm Cage Systems
External Thread, 2.035"-40.0 UNS-2A |  | Internal Thread, 2.035"-40.0 UNS-2B
Max Major Diameter | 2.0338" | Min Major Diameter | 2.0350"
Min Major Diameter | 2.0287" | Min Pitch Diameter | 2.0188"
Max Pitch Diameter | 2.0176" | Max Pitch Diameter | 2.0239"
Min Pitch Diameter | 2.0137" | Min Minor Diameter (and 83.3% of Thread) | 2.008"
Max Minor Diameter | 2.0067" | Max Minor Diameter (and 64.9% of Thread) | 2.014"
SM3 Threading: Ø3" Lens Tubes
External Thread, 3.035"-40.0 UNS-2A |  | Internal Thread, 3.035"-40.0 UNS-2B
Max Major Diameter | 3.0337" | Min Major Diameter | 3.0350"
Min Major Diameter | 3.0286" | Min Pitch Diameter | 3.0188"
Max Pitch Diameter | 3.0175" | Max Pitch Diameter | 3.0242"
Min Pitch Diameter | 3.0133" | Min Minor Diameter (and 83.3% of Thread) | 3.008"
Max Minor Diameter | 3.0066" | Max Minor Diameter (and 64.9% of Thread) | 3.014"
SM4 Threading: Ø4" Lens Tubes
External Thread, 4.035"-40 UNS-2A |  | Internal Thread, 4.035"-40.0 UNS-2B
Max Major Diameter | 4.0337" | Min Major Diameter | 4.0350"
Min Major Diameter | 4.0286" | Min Pitch Diameter | 4.0188"
Max Pitch Diameter | 4.0175" | Max Pitch Diameter | 4.0245"
Min Pitch Diameter | 4.0131" | Min Minor Diameter (and 83.3% of Thread) | 4.008"
Max Minor Diameter | 4.0066" | Max Minor Diameter (and 64.9% of Thread) | 4.014"
Note on G1: I Inch M mm T Taper N Internal only X External only P Pitch in column E Q TPI in column E
Note on H1: Use only this cell to revise the thread family name. Changing Excel sheet names may have unexpected results.